## Componentes
IDENTIFICADOR | [5 empty] | INVENTARIO | [5 empty] | PROPIEDADES | [5 empty] | SEGURIDAD |  |  | METADATA
ID | Chemical Name | Common Name(s) | CAS Number | Formula | Canonical SMILES | Location | Supplier | Grade/Purity | Lot Number | Quantity | Unit | MW | Tb | Tm | ρ (25°C) | η (25°C) | Pᵛᵃᵖ (25°C) | Flash Point | Hazard Class | Storage | Date Received | Status | Notes | comp_id | MW | purity
Internal component code | IUPAC or standard name | Alternative names | CAS registry number | Molecular formula | For modeling/databases | Lab position (e.g., 3.1) | Vendor name | (Según batch) | Batch identifier | Amount available | mL, g, kg, etc. | g/mol | °C (1 atm) | °C | g/cm³ | mPa·s | kPa | °C | GHS classification | Requirements | YYYY-MM-DD | Active/Depleted | Additional info | beta | 192.3 | 0.978
beta | b-ionone (trans) | - | 14901-07-6 | C13H20O | CC1=C(C(CCC1)(C)C)/C=C/C(=O)C | REFRIGERADOR | Sigma-Aldrich | 97.8% (GC) | SHBL2869 | 1 | L | 192.3 | 266 | - | 0.94498 |  | - | - | - | - | - | Active |  | 2pe | 122.16 | 1
2pe | 2-phenylethanol | - | 60-12-8 | C8H10O | OCCc1ccccc1 | 3.x | Sigma-Aldrich | > 99.9% (GC) | SDBB2371 | 1 | L | 122.16 | 219 | - | 1.0198 |  | - | - | - | - | - | Active |  | gamma | 170.25 | 0.987
gamma | g-decalactone | - | 706-14-9 | C10H18O2 | CCCCCCC1CCC(=O)O1 | 3.x | Sigma-Aldrich | 98.7% (GC) | SHBR4960 | 1 | L | 170.25 | 285 | - | 0.95292 |  | - | - | - | - | - | Active |  | 2m3b2oh | 86.13 | 0.996
2m3b2oh | 2-methyl-3-buten-2-ol | 2M3B2OH | 115-18-4 | C5H10O | CC(C)(C=C)O | REFRIGERADOR | Aldrich | 99.6% (GC) | STBH5331 | 1 | L | 86.13 | 99 | - | 0.82388 |  | - | - | - | - | - | Active |  | 2m2boh | 88.15 | 1
2m2boh | 2-methyl-2-butanol | tert-amyl alcohol | 75-85-4 | C5H12O | CCC(C)(C)O | 3.2 | Sigma-Aldrich | >99.9% (GC) | SDBB4598 | 1 | L | 88.15 | 102 | - | 0.80899 |  | - | - | - | - | - | Active |  | hexoh | 102.17 | 0.998
hexoh | 1-hexanol | - | 111-27-3 | C6H18O | CCCCCCO | 1.3. | Sigma-Aldrich | 99.8% (GC) | SHBC9189V | 700 | mL | 102.17 | 156 | - | 0.81883 |  | - | - | - | - | - | Active |  | octoh | 130.23 | 0.997
octoh | 1-octanol | - | 111-87-5 | C8H18O | CCCCCCCCO | 1.2 | Sigma-Aldrich | 99.7% (GC) | SDBB1117 | 200? | mL | 130.23 | 195 | - | 0.82518 |  | - | - | - | - | - | Active |  | mibk | 100.16 | 0.998
mibk | methyl isobutyl ketone | MIBK | 108-10-1 | C6H12O | CC(C)CC(=O)C | 2.4 | Merck Millipor | 99.8% (GC) | K51239346927 | 300? | mL | 100.16 | 115 | - | 0.80143 |  | - | - | - | - | - | Active |  | 2octanone | 128.21 | 0.988
2octanone | 2-octanone | Hexyl methyl ketone | 111-13-7 | C8H16O | CCCCCCC(=O)C | 3.2 | Sigma-Aldrich | 98.8% (GC) | SHBQ4121 | 200? | mL | 128.21 | 173 | - | 0.81906 |  | - | - | - | - | - | Active |  | thymol | 150.22 | 0.999
thymol | Thymol | - | 89-83-8 | C10H14O | Cc1ccc(C(C)C)c(O)c1 | 1.2 | Sigma-Aldrich | >99.9% (GC) | SHBQ5769 | 800 | g | 150.22 | 233 | - | 0.96 |  | - | - | - | - | - | Active |  | carvone | 150.22 | 0.992
carvone | L-Carvone | (-)-Carvone | 6485-40-1 | C10H14O | C=C(C)[C@@H]1CC=C(C)C(=O)C1 | 1.2 | Sigma-Aldrich | 99.2% (GC) | SHBQ8402 | 1 | kg | 150.22 | 226 | - | 0.96 |  | - | - | - | - | - | Active |  | camphor | 152.24 | 0.969
camphor | DL-Camphor | - | 76-22-2 | C10H16O | CC1(C)C2CCC1(C)C(=O)C2 | 3.2 | Sigma-Aldrich | 96.9% (GC) | SDBB0718 | 250 | g | 152.24 | 210 | - | 0.99 |  | - | - | - | - | - | Active |  | geraniol | 154.25 | 0.989
geraniol | Geraniol | - | 106-24-1 | C10H18O | CC(C)=CCC/C(C)=C/CO | 2.3 | Sigma-Aldrich | 98.9% (GC) | SHBP7700 | 700 | g | 154.25 | 229 | - | 0.889 |  | - | - | - | - | - | Active |  | carvacrol | 150.22 | 0.997
carvacrol | Carvacrol | - | 499-75-2 | C10H14O | Cc1ccc(C(C)C)cc1O | 2.1 | Sigma-Aldrich | 99.7% (GC) | SHBQ9085 | 400? | mL | 150.22 | 239 | - | 0.977 |  | - | - | - | - | - | Active |  | eugenol | 164.2 | 0.992
eugenol | Eugenol | - | 97-53-0 | C10H12O2 | C=CCc1ccc(O)c(OC)c1 | 1.3 | Sigma-Aldrich | 99.2% (GC) | SHBM4053 | 500? | mL | 164.2 | 215 | - | 1.06 |  | - | - | - | - | - | Active
h2o | Water | - | - | - |  | - | - | HPLC | - | - | - | 18.02 | 100 | - |  |  | - | - | - | - | - | Active
Aroma (soluto)
Solventes
DESs
Agua (diluyente)

## datos_des
LLE con agua | ThyCar | ThyGer | ThyCarvon | ThyEug | CamCar | CamGer | CamCarvac | CamEug
b-ionona | [9 empty] | HBA | HBD
2-phenylethanol | [8 empty] | 1 | Thymol | Carvone | 1
g-decalactone | [8 empty] | 2 | Camphor | Geraniol | 2
[11 empty] | Carvacrol | 3
VLE | ThyCar | ThyGer | ThyCarvon | ThyEug | CamCar | CamGer | CamCarvac | CamEug |  |  | Eugenol | 4
b-ionona
2-phenylethanol
g-decalactone
Falta fleck
PREPARACIÓN DES 10.00 g (1:1 molar)
m_total: | 10 | g
DES | HBA | MW_HBA | Pureza_HBA | m_HBA target (g) | m_HBA exp (g) | HBD | MW_HBD | Pureza_HBD | m_HBD target (g) | m_HBD exp (g) | n_HBA/n_HBD
ThyCar | thymol | 150.22 | 0.999 | 5.005 | 5.0064 | carvone | 150.22 | 0.992 | 5.0403 | 5.0469 | 0.99898
ThyGer | thymol | 150.22 | 0.999 | 4.9388 | 4.95 | geraniol | 154.25 | 0.989 | 5.1225 | 5.1232 | 1.0021
ThyCarvac | thymol | 150.22 | 0.999 | 5.005 | 5.0063 | carvacrol | 150.22 | 0.997 | 5.015 | 5.0156 | 1.0001
ThyEug | thymol | 150.22 | 0.999 | 4.7825 | 4.7931 | eugenol | 164.2 | 0.992 | 5.2644 | 5.2668 | 1.0018
ThyCam | thymol | 150.22 | 0.999 | 4.9716 | 5.0327 | camphor | 152.24 | 0.969 | 5.1944 | 5.2407 | 1.0034
CamCar | camphor | 152.24 | 0.969 | 5.1944 | 5.2014 | carvone | 150.22 | 0.992 | 5.0067 | 5.0074 | 1.0012
CamGer | camphor | 152.24 | 0.969 | 5.1261 | 5.1236 | geraniol | 154.25 | 0.989 | 5.0888 | 5.084 | 1.0004
CamCarvac | camphor | 152.24 | 0.969 | 5.1944 | 5.1992 | carvacrol | 150.22 | 0.997 | 4.9816 | 4.9816 | 1.0009
CamEug | camphor | 152.24 | 0.969 | 4.9649 | 4.9655 | eugenol | 164.2 | 0.992 | 5.2308 | 5.2307 | 1.0001
Amarillo: ingreso experimental |  |  | Verde: calculado desde Componentes

## Lab_DES
LAB SHEET — 2-phenylethanol + DES + Water
Add in order: tube → water → aroma → DES. Record cumulative balance reading after each addition.
ρ_aroma (g/mL): | 0.94498 | 2-phenylethanol
ρ_water (g/mL): | 0.997
| Pipetting guide (from predictions) |  |  |  | Record on balance |  |  |  | Auto-calculated by difference
# | DES | HBA | HBD | TL# | ρ_DES est (g/mL) | V_water est (mL) | V_aroma est (mL) | V_DES est (mL) | W_tube (g) | W +water (g) | W +aroma (g) | W +DES (g) | m_water (g) | m_aroma (g) | m_DES (g) | m_total (g) | w_water | w_aroma | w_DES | Notes
1 | ThyCar | Thymol | Carvone | 1 | 0.88953 | #REF! | #REF! | #REF!
2 |  |  |  | 2 | 0.88953 | #REF! | #REF! | #REF!
3 |  |  |  | 3 | 0.88953 | #REF! | #REF! | #REF!
4 |  |  |  | 4 | 0.88953 | #REF! | #REF! | #REF!
5 |  |  |  | 5 | 0.88953 | #REF! | #REF! | #REF!
6 | ThyGer | Thymol | Geraniol | 1 | 0.90566 | #REF! | #REF! | #REF!
7 |  |  |  | 2 | 0.90566 | #REF! | #REF! | #REF!
8 |  |  |  | 3 | 0.90566 | #REF! | #REF! | #REF!
9 |  |  |  | 4 | 0.90566 | #REF! | #REF! | #REF!
10 |  |  |  | 5 | 0.90566 | #REF! | #REF! | #REF!
11 | ThyCarvac | Thymol | Carvacrol | 1 | 0.85403 | #REF! | #REF! | #REF!
12 |  |  |  | 2 | 0.85403 | #REF! | #REF! | #REF!
13 |  |  |  | 3 | 0.85403 | #REF! | #REF! | #REF!
14 |  |  |  | 4 | 0.85403 | #REF! | #REF! | #REF!
15 |  |  |  | 5 | 0.85403 | #REF! | #REF! | #REF!
16 | ThyEug | Thymol | Eugenol | 1 | 0.90154 | #REF! | #REF! | #REF!
17 |  |  |  | 2 | 0.90154 | #REF! | #REF! | #REF!
18 |  |  |  | 3 | 0.90154 | #REF! | #REF! | #REF!
19 |  |  |  | 4 | 0.90154 | #REF! | #REF! | #REF!
20 |  |  |  | 5 | 0.90154 | #REF! | #REF! | #REF!
21 | ThyCam | Thymol | Camphor | 1 | 0.89 | #REF! | #REF! | #REF!
22 |  |  |  | 2 | 0.89 | #REF! | #REF! | #REF!
23 |  |  |  | 3 | 0.89 | #REF! | #REF! | #REF!
24 |  |  |  | 4 | 0.89 | #REF! | #REF! | #REF!
25 |  |  |  | 5 | 0.89 | #REF! | #REF! | #REF!
26 | CamCar | Camphor | Carvone | 1 | 0.96 | #REF! | #REF! | #REF!
27 |  |  |  | 2 | 0.96 | #REF! | #REF! | #REF!
28 |  |  |  | 3 | 0.96 | #REF! | #REF! | #REF!
29 |  |  |  | 4 | 0.96 | #REF! | #REF! | #REF!
30 |  |  |  | 5 | 0.96 | #REF! | #REF! | #REF!
31 | CamGer | Camphor | Geraniol | 1 | 0.9751 | #REF! | #REF! | #REF!
32 |  |  |  | 2 | 0.9751 | #REF! | #REF! | #REF!
33 |  |  |  | 3 | 0.9751 | #REF! | #REF! | #REF!
34 |  |  |  | 4 | 0.9751 | #REF! | #REF! | #REF!
35 |  |  |  | 5 | 0.9751 | #REF! | #REF! | #REF!
36 | CamCarvac | Camphor | Carvacrol | 1 | 0.92474 | #REF! | #REF! | #REF!
37 |  |  |  | 2 | 0.92474 | #REF! | #REF! | #REF!
38 |  |  |  | 3 | 0.92474 | #REF! | #REF! | #REF!
39 |  |  |  | 4 | 0.92474 | #REF! | #REF! | #REF!
40 |  |  |  | 5 | 0.92474 | #REF! | #REF! | #REF!
41 | CamEug | Camphor | Eugenol | 1 | 0.96882 | #REF! | #REF! | #REF!
42 |  |  |  | 2 | 0.96882 | #REF! | #REF! | #REF!
43 |  |  |  | 3 | 0.96882 | #REF! | #REF! | #REF!
44 |  |  |  | 4 | 0.96882 | #REF! | #REF! | #REF!
45 |  |  |  | 5 | 0.96882 | #REF! | #REF! | #REF!

## Sampling
A — ThyCar (Thymol + Carvone) | [6 empty] | V_sample: | 200 | µL | +800 µL IPA
2-phenylethanol + DES + Water ¦ DF=5 ¦ Split 20:1 ¦ 1.0 µL ¦ DB-WAX | [7 empty] | ■ KF routine | □ KF if fishy
System | Phase | Rep | GC Vial ID | W_vial (g) | W +sample (g) | W +solvent (g) | m_sample (g) | m_solvent (g) | DF | KF w_water (%) | Notes
A1 | Top | 1 | A1-T1
|  | 2 | A1-T2
| Bot | 1 | A1-B1
|  | 2 | A1-B2
A2 | Top | 1 | A2-T1
|  | 2 | A2-T2
| Bot | 1 | A2-B1
|  | 2 | A2-B2
A3 | Top | 1 | A3-T1
|  | 2 | A3-T2
| Bot | 1 | A3-B1
|  | 2 | A3-B2
A4 | Top | 1 | A4-T1
|  | 2 | A4-T2
| Bot | 1 | A4-B1
|  | 2 | A4-B2
A5 | Top | 1 | A5-T1
|  | 2 | A5-T2
| Bot | 1 | A5-B1
|  | 2 | A5-B2
B — ThyGer (Thymol + Geraniol) | [6 empty] | V_sample: | 200 | µL | +800 µL IPA
2-phenylethanol + DES + Water ¦ DF=5 ¦ Split 20:1 ¦ 1.0 µL ¦ DB-WAX | [7 empty] | ■ KF routine | □ KF if fishy
System | Phase | Rep | GC Vial ID | W_vial (g) | W +sample (g) | W +solvent (g) | m_sample (g) | m_solvent (g) | DF | KF w_water (%) | Notes
B1 | Top | 1 | B1-T1
|  | 2 | B1-T2
| Bot | 1 | B1-B1
|  | 2 | B1-B2
B2 | Top | 1 | B2-T1
|  | 2 | B2-T2
| Bot | 1 | B2-B1
|  | 2 | B2-B2
B3 | Top | 1 | B3-T1
|  | 2 | B3-T2
| Bot | 1 | B3-B1
|  | 2 | B3-B2
B4 | Top | 1 | B4-T1
|  | 2 | B4-T2
| Bot | 1 | B4-B1
|  | 2 | B4-B2
B5 | Top | 1 | B5-T1
|  | 2 | B5-T2
| Bot | 1 | B5-B1
|  | 2 | B5-B2
C — ThyCarvac (Thymol + Carvacrol) | [6 empty] | V_sample: | 200 | µL | +800 µL IPA
2-phenylethanol + DES + Water ¦ DF=5 ¦ Split 20:1 ¦ 1.0 µL ¦ DB-WAX | [7 empty] | ■ KF routine | □ KF if fishy
System | Phase | Rep | GC Vial ID | W_vial (g) | W +sample (g) | W +solvent (g) | m_sample (g) | m_solvent (g) | DF | KF w_water (%) | Notes
C1 | Top | 1 | C1-T1
|  | 2 | C1-T2
| Bot | 1 | C1-B1
|  | 2 | C1-B2
C2 | Top | 1 | C2-T1
|  | 2 | C2-T2
| Bot | 1 | C2-B1
|  | 2 | C2-B2
C3 | Top | 1 | C3-T1
|  | 2 | C3-T2
| Bot | 1 | C3-B1
|  | 2 | C3-B2
C4 | Top | 1 | C4-T1
|  | 2 | C4-T2
| Bot | 1 | C4-B1
|  | 2 | C4-B2
C5 | Top | 1 | C5-T1
|  | 2 | C5-T2
| Bot | 1 | C5-B1
|  | 2 | C5-B2
D — ThyEug (Thymol + Eugenol) | [6 empty] | V_sample: | 200 | µL | +800 µL IPA
2-phenylethanol + DES + Water ¦ DF=5 ¦ Split 20:1 ¦ 1.0 µL ¦ DB-WAX | [7 empty] | ■ KF routine | □ KF if fishy
System | Phase | Rep | GC Vial ID | W_vial (g) | W +sample (g) | W +solvent (g) | m_sample (g) | m_solvent (g) | DF | KF w_water (%) | Notes
D1 | Top | 1 | D1-T1
|  | 2 | D1-T2
| Bot | 1 | D1-B1
|  | 2 | D1-B2
D2 | Top | 1 | D2-T1
|  | 2 | D2-T2
| Bot | 1 | D2-B1
|  | 2 | D2-B2
D3 | Top | 1 | D3-T1
|  | 2 | D3-T2
| Bot | 1 | D3-B1
|  | 2 | D3-B2
D4 | Top | 1 | D4-T1
|  | 2 | D4-T2
| Bot | 1 | D4-B1
|  | 2 | D4-B2
D5 | Top | 1 | D5-T1
|  | 2 | D5-T2
| Bot | 1 | D5-B1
|  | 2 | D5-B2
E — ThyCam (Thymol + Camphor) | [6 empty] | V_sample: | 200 | µL | +800 µL IPA
2-phenylethanol + DES + Water ¦ DF=5 ¦ Split 20:1 ¦ 1.0 µL ¦ DB-WAX | [7 empty] | ■ KF routine | □ KF if fishy
System | Phase | Rep | GC Vial ID | W_vial (g) | W +sample (g) | W +solvent (g) | m_sample (g) | m_solvent (g) | DF | KF w_water (%) | Notes
E1 | Top | 1 | E1-T1
|  | 2 | E1-T2
| Bot | 1 | E1-B1
|  | 2 | E1-B2
E2 | Top | 1 | E2-T1
|  | 2 | E2-T2
| Bot | 1 | E2-B1
|  | 2 | E2-B2
E3 | Top | 1 | E3-T1
|  | 2 | E3-T2
| Bot | 1 | E3-B1
|  | 2 | E3-B2
E4 | Top | 1 | E4-T1
|  | 2 | E4-T2
| Bot | 1 | E4-B1
|  | 2 | E4-B2
E5 | Top | 1 | E5-T1
|  | 2 | E5-T2
| Bot | 1 | E5-B1
|  | 2 | E5-B2
F — CamCar (Camphor + Carvone) | [6 empty] | V_sample: | 200 | µL | +800 µL IPA
2-phenylethanol + DES + Water ¦ DF=5 ¦ Split 20:1 ¦ 1.0 µL ¦ DB-WAX | [7 empty] | ■ KF routine | □ KF if fishy
System | Phase | Rep | GC Vial ID | W_vial (g) | W +sample (g) | W +solvent (g) | m_sample (g) | m_solvent (g) | DF | KF w_water (%) | Notes
F1 | Top | 1 | F1-T1
|  | 2 | F1-T2
| Bot | 1 | F1-B1
|  | 2 | F1-B2
F2 | Top | 1 | F2-T1
|  | 2 | F2-T2
| Bot | 1 | F2-B1
|  | 2 | F2-B2
F3 | Top | 1 | F3-T1
|  | 2 | F3-T2
| Bot | 1 | F3-B1
|  | 2 | F3-B2
F4 | Top | 1 | F4-T1
|  | 2 | F4-T2
| Bot | 1 | F4-B1
|  | 2 | F4-B2
F5 | Top | 1 | F5-T1
|  | 2 | F5-T2
| Bot | 1 | F5-B1
|  | 2 | F5-B2
G — CamGer (Camphor + Geraniol) | [6 empty] | V_sample: | 200 | µL | +800 µL IPA
2-phenylethanol + DES + Water ¦ DF=5 ¦ Split 20:1 ¦ 1.0 µL ¦ DB-WAX | [7 empty] | ■ KF routine | □ KF if fishy
System | Phase | Rep | GC Vial ID | W_vial (g) | W +sample (g) | W +solvent (g) | m_sample (g) | m_solvent (g) | DF | KF w_water (%) | Notes
G1 | Top | 1 | G1-T1
|  | 2 | G1-T2
| Bot | 1 | G1-B1
|  | 2 | G1-B2
G2 | Top | 1 | G2-T1
|  | 2 | G2-T2
| Bot | 1 | G2-B1
|  | 2 | G2-B2
G3 | Top | 1 | G3-T1
|  | 2 | G3-T2
| Bot | 1 | G3-B1
|  | 2 | G3-B2
G4 | Top | 1 | G4-T1
|  | 2 | G4-T2
| Bot | 1 | G4-B1
|  | 2 | G4-B2
G5 | Top | 1 | G5-T1
|  | 2 | G5-T2
| Bot | 1 | G5-B1
|  | 2 | G5-B2
H — CamCarvac (Camphor + Carvacrol) | [6 empty] | V_sample: | 200 | µL | +800 µL IPA
2-phenylethanol + DES + Water ¦ DF=5 ¦ Split 20:1 ¦ 1.0 µL ¦ DB-WAX | [7 empty] | ■ KF routine | □ KF if fishy
System | Phase | Rep | GC Vial ID | W_vial (g) | W +sample (g) | W +solvent (g) | m_sample (g) | m_solvent (g) | DF | KF w_water (%) | Notes
H1 | Top | 1 | H1-T1
|  | 2 | H1-T2
| Bot | 1 | H1-B1
|  | 2 | H1-B2
H2 | Top | 1 | H2-T1
|  | 2 | H2-T2
| Bot | 1 | H2-B1
|  | 2 | H2-B2
H3 | Top | 1 | H3-T1
|  | 2 | H3-T2
| Bot | 1 | H3-B1
|  | 2 | H3-B2
H4 | Top | 1 | H4-T1
|  | 2 | H4-T2
| Bot | 1 | H4-B1
|  | 2 | H4-B2
H5 | Top | 1 | H5-T1
|  | 2 | H5-T2
| Bot | 1 | H5-B1
|  | 2 | H5-B2
BINARIOS TERPENOS CON AGUA | [6 empty] | V_sample: | 300 | µL | +700 µL IPA
solo pesar viales GC!!
System | Phase | Rep | GC Vial ID | W_vial (g) | W +sample (g) | W +solvent (g) | m_sample (g) | m_solvent (g) | DF | KF w_water (%) | Notes
BIN1 | Top | 1 | BIN1-T1
|  | 2 | BIN1-T2
| Bot | 1 | BIN1-B1
|  | 2 | BIN1-B2
BIN2 | Top | 1 | BIN2-T1
|  | 2 | BIN2-T2
| Bot | 1 | BIN2-B1
|  | 2 | BIN2-B2
BIN3 | Top | 1 | BIN3-T1
|  | 2 | BIN3-T2
| Bot | 1 | BIN3-B1
|  | 2 | BIN3-B2
BIN4 | Top | 1 | BIN4-T1
|  | 2 | BIN4-T2
| Bot | 1 | BIN4-B1
|  | 2 | BIN4-B2
BIN5 | Top | 1 | BIN5-T1
|  | 2 | BIN5-T2
| Bot | 1 | BIN5-B1
|  | 2 | BIN5-B2
BIN6 | Top | 1 | BIN6-T1
|  | 2 | BIN6-T2
| Bot | 1 | BIN6-B1
|  | 2 | BIN6-B2
BIN7 | Top | 1 | BIN7-T1
|  | 2 | BIN7-T2
| Bot | 1 | BIN7-B1
|  | 2 | BIN7-B2
BIN8 | Top | 1 | BIN8-T1
|  | 2 | BIN8-T2
| Bot | 1 | BIN8-B1
|  | 2 | BIN8-B2